## Sets
Region | Region_name |  | Emission | Emission_name | Emission_unit
KRT | Khartoum |  | CO2 | CO2 emissions | ton
W_SUDAN | West Sudan
N_SUDAN | North Sudan
E_SUDAN | East Sudan
C_SUDAN | Center Sudan
Year | Year_name
Y0 | 2022
Y1 | 2023
Y2 | 2024
Y3 | 2025
Y4 | 2026
Y5 | 2027
Y6 | 2028
Y7 | 2029
Y8 | 2030
Technology | Tech_name | Tech_category | Tech_cap_unit | Tech_act_unit
CRO_EXT | Crude Oil Extraction | Supply | GW | PJ
CRO_REF | Crude Oil Refinery | Conversion_plus | GW | PJ
CRO_IMP | Crude Oil Imports | Supply | GW | PJ
NG_EXT | Natural Gas Extraction | Supply | GW | PJ
NG_IMP | Natural Gas Imports | Supply | GW | PJ
HFO_IMP | HFO Imports | Supply | GW | PJ
BM_EXT | Biomass Extraction | Supply | GW | PJ
LFO_IMP | LFO Imports | Supply | GW | PJ
CO_IMP | Coal Imports | Supply | GW | PJ
CROST | Crude Oil Steam Turbine | Conversion | GW | PJ
HFOST | HFO Steam Turbine | Conversion | GW | PJ
SCGT1 | NG Simple Cycle Gas Turbine | Conversion | GW | PJ
CCGT1 | NG Combined Cycle Gas Turbine | Conversion | GW | PJ
SCGT2 | LFO Simple Cycle Gas Turbine | Conversion | GW | PJ
CCGT2 | LFO Combined Cycle Gas Turbine | Conversion | GW | PJ
COST | Coal Steam Turbine | Conversion | GW | PJ
GEOST | Geothermal Steam Turbine | Supply | GW | PJ
BMPP | Biomass power plant | Conversion | GW | PJ
LHYD | Large Hydro PP > 100MW | Supply | GW | PJ
SHYD | Small Hydro PP < 100MW | Supply | GW | PJ
CSP | CSP without storage | Supply | GW | PJ
PV_UTL | PV Utility Scale | Supply | GW | PJ
GEN_SET | Off-grid Diesel Engine | Conversion | GW | PJ
WIND | Onshore Wind Turbines | Supply | GW | PJ
TRANS | Electricity Transmission Line | Transmission | GW | PJ
DIST_IND | Industrial Demand | Demand | GW | PJ
DIST_RES | Residential Demand | Demand | GW | PJ
DIST_SER | Services Demand | Demand | GW | PJ
DIST_AGR | Agricultural Demand | Demand | GW | PJ
IND | Disturbition | Conversion | GW | PJ
RES | Disturbition | Conversion | GW | PJ
SER | Disturbition | Conversion | GW | PJ
AGR | Disturbition | Conversion | GW | PJ
Carrier | Carr_name | Carr_type | Carr_unit
CRO | Crude Oil | Resource | PJ
LFO | Light Fuel Oil | Intermediate | PJ
HFO | Heavy Fuel Oil | Intermediate | PJ
NG | Natural Gas | Resource | PJ
BM | Rain-fed sugar cane Biomass | Intermediate | PJ
CO | Coal | Intermediate | PJ
EL_TRANS | Electricity to Transmission | Intermediate | PJ
EL_DIST | Electricity to Distribution | Intermediate | PJ
EL_IND | Final Industry level | Demand | PJ
EL_RES | Final Residential level | Demand | PJ
EL_SER | Final Services level | Demand | PJ
EL_AGR | Final Agriculture level | Demand | PJ
Timeslice | Timeslice_name | Timeslice_fraction
WD | Winter days | 0.1667
WN | Winter nights | 0.1667
SPD | Spring days | 0.0833
SPN | Spring nights | 0.0833
SD | Summer days | 0.1667
SN | Summer nights | 0.1667
FD | Fall days | 0.0833
FN | Fall nights | 0.0833